Beginning of Timestep
EMS Calling Point: BeginZoneTimestepBeforeInitHeatBalance
Timestep
Marching
Loop
InitHeatBalance
EMS Calling Point: BeginZoneTimestepAfterInitHeatBalance
EMS Calling Point: BeginTimestepBeforePredictor
Zone Load “Predictor”
Simulate HVAC
EMS Calling Point:
AfterPredictorBeforeHVACManagers
EnergyPlus Setpoint and Availability HVAC Managers
EMS Calling Point:
AfterPredictorAfterHVACManagers
EMS Calling Point:
InsideHVACSystemIterationLoop
HVAC
Iteration
Air Loop Supply Side
Zone Demand Equipment
Non Zone Demand Equipment
Plant Loop Supply Side Equipment
Plant Loop Demand Side Equipment
Electrical Generation Equipment
EMS Calling Point:
EndOfSystemTimestepBeforeHVACReporting
Output Updates for HVAC Reporting
EMS Calling Point:
EndOfSystemTimestepAfterHVACReporting
Zone Air Conditions “Corrector”
System Timestep Loop
EMS Calling Point: EndOfZoneTimestepBeforeZoneReporting
Output updates for Zone Reporting
EMS Calling Point: EndOfZoneTimestepAfterZoneReporting
EMS Trend Variable Storage
End of Timestep
Zone Timestep = System Timestep
HVAC System models

---
Beginning of Zone Timestep
Zone
(If Zone Temp Change > 0.3C then Downstep to Shorter System Timestep)
Zone Timestep = 2 x System Timestep
EMS Calling Point: AfterPredictorBeforeHVACManagers
EMS Calling Point: AfterPredictorAfterHVACManagers
EMS Calling Point: InsideHVACSystemIterationLoop
EMS Calling Point: EndOfSystemTimestepBeforeHVACReporting
EMS Calling Point: EndOfSystemTimestepAfterHVACReporting
EMS Calling Point: AfterPredictorBeforeHVACManagers
EMS Calling Point: AfterPredictorAfterHVACManagers
EMS Calling Point: InsideHVACSystemIterationLoop
EMS Calling Point: EndOfSystemTimestepBeforeHVACReporting
EMS Calling Point: EndOfSystemTimestepAfterHVACReporting
EMS Calling Point: AfterPredictorBeforeHVACManagers
EMS Calling Point: AfterPredictorAfterHVACManagers
EMS Calling Point: InsideHVACSystemIterationLoop
EMS Calling Point: EndOfSystemTimestepBeforeHVACReporting
EMS Calling Point: EndOfSystemTimestepAfterHVACReporting
System Timestep
System Timestep

---
Program Start
Begin Input Setup
EMS Calling Point: AfterComponentInputReadIn
Design Sizing Calculations
Zone Sizing
EMS Calling Point: EndOfZoneSizing
System Sizing
EMS Calling Point: EndOfSystemSizing
Setup Simulation
EMS Calling Point: BeginNewEnvironment
Each
Environment
Period
Simulate Three Timesteps (Timestep Calling Points)
(Finish out input setup and component sizing, no warmup)
Design Periods (eg. DesignDay)
Begin New Environment Period
EMS Calling Point: BeginNewEnvironment
Warm Up on Timesteps during First Day (Timestep Calling Points)
EMS Calling Point: AfterNewEnvironmentWarmUpIsComplete
Simulate Timesteps for Run Period (Timestep Calling Points)
Run Periods (eg. Annual)
Begin New Environment Period
EMS Calling Point: BeginNewEnvironment
Warm Up on Timesteps during First Day (Timestep Calling Points)
EMS Calling Point: AfterNewEnvironmentWarmUpIsComplete
Simulate Timesteps for Run Period (Timestep Calling Points)
Program End